## Methodology
1. Reagent preparation
H2SO4 (0.01 M) |  |  |  | H2SO4 (4 M) |  |  | H2SO4 (0.1 M)
95% H2SO4 | 17.822 | mL |  | 95% H2SO4 | 17.822 | mL | 95% H2SO4 | 17.822 | mL
95% H2SO4 needed | 0.05611 | mL |  | 95% H2SO4 needed | 11.2221 | mL | 95% H2SO4 needed | 0.85446 | mL
distilled water | 99.9439 | mL |  | distilled water | 38.7779 | mL | distilled water | 151.4274 | mL
Ferrozine (0.01 M) | C20H12N4Na2O6S2 |  | Measured
solid reagent (mw 514.442 g/mol) | 1.5433 | g | 1.5426 | g
distilled water | 100 | mL | 100.1604 | g
Fe2+ stock solution (2.5 mM) in H2SO4 0.01 M
FeCl2*4H2O | 198.81 | g/mol
Volume Fe2+ solution needed | 0.1 | L
Fe2+ solution concentration needed | 0.0025 | M
H2SO4 | 4 | M |  |  |  |  | 3125
208.3333
| Needed |  | Measured
FeCl2*4H20 solid reagent | 0.049703 | g | 0.065 | g
Volume 4 M H2SO4 | 0.25 | mL | 0.32695 | mL
Volume Milli-Q water | 99.75 | mL | 130.4512 | mL
Total Volume | 100 | mL | 130.7781 | mL
Preparing Fe2+ solution | In the test tube |  | 2.5 mM [Fe2+] added (mL) | 0.01 H2SO4 [added] (mL) |  | In the reactor
1 | 2500 | mM | 6 | 0 |  | Final [Fe2+] | 40.9836 | mM
2 | 2000 | mM | 4.8 | 1.2 |  | Final [Fe2+] | 32.7869 | mM
3 | 1500 | mM | 3.6 | 2.4 |  | Final [Fe2+] | 24.5902 | mM
4 | 1000 | mM | 2.4 | 3.6 |  | Final [Fe2+] | 16.3934 | mM

## pH-Potential calibration
pH-Potential difference (V) calibrations
2023-07-17
pH | Voltage (mV)
4 | 155
7 | -20
10 | -184
12 | -303
LINEST linear regression analysis
slope | intercept | -56.9252 | 381.6327
se(slope) | se(intercept) | 0.60095 | 5.2819
r^2 | se(y) | 0.99978 | 3.6431
F | df | 8972.7606 | 2
ss reg | ss resid | 119087.4558 | 26.5442
|  |  |  | 50 | 40 | 30 | 20
pH neededs | 7.5 |  | voltage measured | -58 | -82 | -81 | -82
Voltage calculated | -45.3061 |  | pH | 7.723 | 8.1446 | 8.127 | 8.1446
|  |  | 0.01 M H2SO4 added | 50
|  |  | water+imidazole | 250

## Calibration standard
Calibration standard preparation
| Concentration needed | Volume of Fe2+ | Volume of H2O | Volume of Acetate | Volume of Ferrozine | Total volume
| μM | μL | μL | μL | μL | μL
CS Blank | 0 | 0 | 5000 | 1000 | 100 | 6100
CS1 | 10 | 30.5 | 4969.5 | 1000 | 100 | 6100
CS2 | 20 | 61 | 4939 | 1000 | 100 | 6100
CS3 | 30 | 91.5 | 4908.5 | 1000 | 100 | 6100
CS4 | 40 | 122 | 4878 | 1000 | 100 | 6100
CS5 | 50 | 152.5 | 4847.5 | 1000 | 100 | 6100
Calibration standards
2023-05-17
At 11 AM
| Conc (μM) | Absorbance | Corrected Abs
Blank | 0 | 0.056 | 0
CS1 | 10 | 0.294 | 0.238
CS2 | 20 | 0.544 | 0.488
CS3 | 30 | 0.895 | 0.839
CS4 | 40 | 1.09 | 1.034
CS5 | 50 | 1.335 | 1.279
LINEST linear regression analysis
slope | intercept | 0.025931 | 0
se(slope) | se(intercept) | 0.00044476 | #N/A
r^2 | se(y) | 0.99853 | 0.032984
F | df | 3399.3008 | 5
ss reg | ss resid | 3.6983 | 0.0054397

## Result
2500 [Fe2+] | Experiment 1 | pH average |  | 7.7054 | sd pH | 0 | [6 empty] | LINEST linear regression analysis
Sample No | Time | Time (seconds) | time corrected (seconds) | Abs | Corrected Abs | [Fe2+] (μM) | In[Fe2+] | potential measured | pH calculated | % [Fe]t/[Fe]1 | pH | T | slope | intercept | -0.046701 | 40.693
Start | [7 empty] | -59 | 7.7406 |  |  |  | se(slope) | se(intercept) | 0.0048026 | 0.20388
1 | 9 | 9 | 0 | 1.099 | 1.043 | 40.2223 | 3.6944 | -57 | 7.7054 | 100 |  |  | r^2 | se(y) | 0.96925 | 0.22351
2 | 21 | 21 | 12 | 1.09 | 1.034 | 39.8752 | 3.6858 | -57 | 7.7054 | 99.1371 |  |  | F | df | 94.5565 | 3
3 | 36 | 36 | 27 | 1.061 | 1.005 | 38.7568 | 3.6573 | -57 | 7.7054 | 96.3567 |  |  | ss reg | ss resid | 4.7239 | 0.14988
4 | 52 | 52 | 43 | 1.054 | 0.998 | 38.4869 | 3.6503 | -57 | 7.7054 | 95.6855 |  |  | r0 |  | 0.046701
5 | 1.07 | 67 | 58 | 1.028 | 0.972 | 37.4842 | 3.6239 | -57 | 7.7054 | 93.1927
6 | 1.26 | 86 | 77 | 0.987 | 0.931 | 35.9031 | 3.5808 | -57 | 7.7054 | 89.2617
7 | 1.48 | 108 | 99 | 0.927 | 0.871 | 33.5893 | 3.5142 | -57 | 7.7054 | 83.5091
8 | 2.19 | 139 | 130 | 0.819 | 0.763 | 29.4243 | 3.3818 | -57 | 7.7054 | 73.1544
9 | 2.56 | 176 | 167 | 0.648 | 0.592 | 22.8299 | 3.1281 | -57 | 7.7054 | 56.7593
10 | 3.35 | 215 | 206 | 0.469 | 0.413 | 15.9269 | 2.768 | -57 | 7.7054 | 39.5973
2000 [Fe2+] | Experiment 2 | pH average |  | 7.641 | sd pH | 0.010142 | [6 empty] | LINEST linear regression analysis
Sample No | Time | Time (seconds) |  | Abs | Corrected Abs | [Fe2+] (μM) | In[Fe2+] | potential measured | pH calculated | % [Fe]t/[Fe]1 | pH | T | slope | intercept | -0.020508 | 32.7618
Start |  | 0 | [5 empty] | -59 | 7.7406 |  |  |  | se(slope) | se(intercept) | 0.0010329 | 0.090024
1 | 12 | 12 | 0 | 0.896 | 0.84 | 32.3938 | 3.478 | -54 | 7.6527 | 100 |  |  | r^2 | se(y) | 0.98011 | 0.14336
2 | 23 | 23 | 11 | 0.895 | 0.839 | 32.3552 | 3.4768 |  |  | 99.881 |  |  | F | df | 394.2295 | 8
3 | 36 | 36 | 24 | 0.888 | 0.832 | 32.0853 | 3.4684 |  |  | 99.0476 |  |  | ss reg | ss resid | 8.1021 | 0.16441
4 | 50 | 50 | 38 | 0.878 | 0.822 | 31.6996 | 3.4563 |  |  | 97.8571 |  |  | r0 |  | 0.020508
5 | 1.05 | 65 | 53 | 0.866 | 0.81 | 31.2369 | 3.4416 | -53 | 7.6352 | 96.4286
6 | 1.21 | 81 | 69 | 0.867 | 0.811 | 31.2754 | 3.4428 |  |  | 96.5476
7 | 1.35 | 95 | 83 | 0.859 | 0.803 | 30.9669 | 3.4329 |  |  | 95.5952
8 | 1.52 | 112 | 100 | 0.845 | 0.789 | 30.427 | 3.4153 |  |  | 93.9286
9 | 2.09 | 129 | 117 | 0.84 | 0.784 | 30.2342 | 3.409 |  |  | 93.3333
10 | 2.30 | 150 | 138 | 0.821 | 0.765 | 29.5015 | 3.3844 | -53 | 7.6352 | 91.0714
1500 [Fe2+] | Experiment 3 | pH average |  | 7.6422 | sd pH | 0.0096218 | [6 empty] | LINEST linear regression analysis
Sample No | Time | Time (seconds) |  | Abs | Corrected Abs | [Fe2+] (μM) | In[Fe2+] | potential measured | pH calculated | % [Fe]t/[Fe]0 | pH | T | slope | intercept | -0.022329 | 24.8746
Start |  | 0 | [5 empty] | -59 | 7.7406 |  |  |  | se(slope) | se(intercept) | 0.0020313 | 0.1981
1 | 9 | 9 | 0 | 0.685 | 0.629 | 24.2568 | 3.1887 | -54 | 7.6527 | 100 |  |  | r^2 | se(y) | 0.93791 | 0.3401
2 | 23 | 23 | 14 | 0.683 | 0.627 | 24.1796 | 3.1855 |  |  | 99.682 |  |  | F | df | 120.835 | 8
3 | 36 | 36 | 27 | 0.679 | 0.623 | 24.0254 | 3.1791 |  |  | 99.0461 |  |  | ss reg | ss resid | 13.9768 | 0.92535
4 | 52 | 52 | 43 | 0.674 | 0.618 | 23.8326 | 3.1711 |  |  | 98.2512 |  |  | r0 |  | 0.022329
5 | 1.07 | 67 | 58 | 0.669 | 0.613 | 23.6397 | 3.1629 |  |  | 97.4563
6 | 1.21 | 81 | 72 | 0.659 | 0.603 | 23.2541 | 3.1465 | -54 | 7.6527 | 95.8665
7 | 1.38 | 98 | 89 | 0.652 | 0.596 | 22.9842 | 3.1348 | -53 | 7.6352 | 94.7536
8 | 2.07 | 127 | 118 | 0.633 | 0.577 | 22.2514 | 3.1024 | -53 | 7.6352 | 91.7329
9 | 2.26 | 146 | 137 | 0.622 | 0.566 | 21.8272 | 3.0832 | -53 | 7.6352 | 89.9841
10 | 3.00 | 180 | 171 | 0.58 | 0.524 | 20.2075 | 3.0061 | -53 | 7.6352 | 83.3068
1000 [Fe2+] | Experiment 4 | pH average |  | 7.6326 | sd pH | 0.012122 | [6 empty] | LINEST linear regression analysis
Sample No | Time | Time (seconds) |  | Abs | Corrected Abs | [Fe2+] (μM) | In[Fe2+] | potential measured | pH calculated | % [Fe]t/[Fe]0 | pH | T | slope | intercept | -0.0072123 | 15.5111
Start | [7 empty] | -59 | 7.7406 |  |  |  | se(slope) | se(intercept) | 0.00037248 | 0.036409
1 | 9 | 9 | 0 | 0.456 | 0.4 | 15.4256 | 2.736 | -54 | 7.6527 | 100 |  |  | r^2 | se(y) | 0.97911 | 0.059854
2 | 21 | 21 | 12 | 0.454 | 0.398 | 15.3485 | 2.731 |  |  | 99.5 |  |  | F | df | 374.9163 | 8
3 | 37 | 37 | 28 | 0.452 | 0.396 | 15.2714 | 2.726 | -53 | 7.6352 | 99 |  |  | ss reg | ss resid | 1.3431 | 0.02866
4 | 57 | 57 | 48 | 0.446 | 0.39 | 15.04 | 2.7107 |  |  | 97.5 |  |  | r0 |  | 0.0072123
5 | 1.13 | 73 | 64 | 0.446 | 0.39 | 15.04 | 2.7107 | -53 | 7.6352 | 97.5
6 | 1.28 | 88 | 79 | 0.444 | 0.388 | 14.9628 | 2.7056 | -53 | 7.6352 | 97
7 | 1.51 | 111 | 102 | 0.436 | 0.38 | 14.6543 | 2.6847 |  |  | 95
8 | 2.08 | 128 | 119 | 0.435 | 0.379 | 14.6158 | 2.6821 | -53 | 7.6352 | 94.75
9 | 2.24 | 144 | 135 | 0.429 | 0.373 | 14.3844 | 2.6661 | -52 | 7.6176 | 93.25
10 | 2.47 | 167 | 158 | 0.428 | 0.372 | 14.3458 | 2.6635 | -52 | 7.6176 | 93
2500 [Fe2+] | Experiment 5 | pH average |  | 7.6352 | sd pH | 0 | [6 empty] | LINEST linear regression analysis
Sample No | Time | Time (seconds) | time corrected (seconds) | Abs | Corrected Abs | [Fe2+] (μM) | In[Fe2+] | potential measured | pH calculated | % [Fe]t/[Fe]1 | pH | T | slope | intercept | -0.019081 | 10.1818
Start | [7 empty] | -56 | 7.6879 |  |  |  | se(slope) | se(intercept) | 0.00088939 | 0.033425
1 | 10 | 10 | 0 | 0.315 | 0.259 | 9.9881 | 2.3014 | -53 | 7.6352 | 100 | 0.313 |  | r^2 | se(y) | 0.99352 | 0.033482
2 | 21 | 21 | 11 | 0.309 | 0.253 | 9.7567 | 2.278 |  |  | 97.6834 | 0.306 |  | F | df | 460.261 | 3
3 | 34 | 34 | 24 | 0.304 | 0.248 | 9.5639 | 2.258 |  |  | 95.7529 | 0.301 |  | ss reg | ss resid | 0.51596 | 0.0033631
4 | 46 | 46 | 36 | 0.298 | 0.242 | 9.3325 | 2.2335 | -53 | 7.6352 | 93.4363 | 0.3 |  | r0 |  | 0.019081
5 | 57 | 57 | 47 | 0.291 | 0.235 | 9.0625 | 2.2041 |  |  | 90.7336 | 0.29
6 | 1.09 | 69 | 59 | 0.286 | 0.23 | 8.8697 | 2.1826 |  |  | 88.8031 | 0.284
7 | 1.23 | 83 | 73 | 0.277 | 0.221 | 8.5226 | 2.1427 |  |  | 85.3282 | 0.278
8 | 1.36 | 96 | 86 | 0.276 | 0.22 | 8.4841 | 2.1382 |  |  | 84.9421 | 0.273
9 | 1.49 | 109 | 99 | 0.266 | 0.21 | 8.0984 | 2.0917 |  |  | 81.0811 | 0.265
10 | 2.11 | 131 | 121 | 0.256 | 0.2 | 7.7128 | 2.0429 | -53 | 7.6352 | 77.2201 | 0.255
2500 [Fe2+] | Experiment 6 | pH average |  | 7.6352 | sd pH | 0 | [6 empty] | LINEST linear regression analysis
Sample No | Time | Time (seconds) | time corrected (seconds) | Abs | Corrected Abs | [Fe2+] (μM) | In[Fe2+] | potential measured | pH calculated | % [Fe]t/[Fe]1 | pH | T | slope | intercept | -0.033778 | 39.6932
Start | [7 empty] | -55 | 7.6703 |  |  |  | se(slope) | se(intercept) | 0.0024534 | 0.17342
1 | 9 | 9 | 0 | 1.069 | 1.013 | 39.0653 | 3.6652 | -53 | 7.6352 | 100 |  |  | r^2 | se(y) | 0.9595 | 0.24868
2 | 23 | 23 | 14 | 1.064 | 1.008 | 38.8725 | 3.6603 |  |  | 99.5064 |  |  | F | df | 189.549 | 8
3 | 38 | 38 | 29 | 1.053 | 0.997 | 38.4483 | 3.6493 |  |  | 98.4205 |  |  | ss reg | ss resid | 11.7223 | 0.49475
4 | 48 | 48 | 39 | 1.046 | 0.99 | 38.1784 | 3.6423 |  |  | 97.7295 |  |  | r0 |  | 0.033778
5 | 59 | 59 | 50 | 1.04 | 0.984 | 37.947 | 3.6362 |  |  | 97.1372
6 | 1.09 | 69 | 60 | 1.03 | 0.974 | 37.5614 | 3.626 |  |  | 96.15
7 | 1.21 | 81 | 72 | 1.02 | 0.964 | 37.1757 | 3.6157 |  |  | 95.1629
8 | 1.31 | 91 | 82 | 1.01 | 0.954 | 36.7901 | 3.6052 |  |  | 94.1757
9 | 1.41 | 101 | 92 | 0.987 | 0.931 | 35.9031 | 3.5808 |  |  | 91.9052
10 | 1.51 | 111 | 102 | 0.982 | 0.926 | 35.7103 | 3.5754 | -53 | 7.6352 | 91.4116
1000 [Fe2+] | Experiment 7 | pH average |  | 7.6352 | sd pH | 0 | [6 empty] | LINEST linear regression analysis
Sample No | Time | Time (seconds) |  | Abs | Corrected Abs | [Fe2+] (μM) | In[Fe2+] | potential measured | pH calculated | % [Fe]t/[Fe]0 | pH | T | slope | intercept | -0.0098349 | 15.6013
Start | [7 empty] | -55 | 7.6703 |  |  |  | se(slope) | se(intercept) | 0.00059378 | 0.045472
1 | 10 | 10 | 0 | 0.456 | 0.4 | 15.4256 | 2.736 | -53 | 7.6352 | 100 |  |  | r^2 | se(y) | 0.97512 | 0.068513
2 | 23 | 23 | 13 | 0.455 | 0.399 | 15.387 | 2.7335 |  |  | 99.75 |  |  | F | df | 274.3441 | 7
3 | 35 | 35 | 25 | 0.454 | 0.398 | 15.3485 | 2.731 |  |  | 99.5 |  |  | ss reg | ss resid | 1.2878 | 0.032858
4 | 48 | 48 | 38 | 0.447 | 0.391 | 15.0785 | 2.7133 | -53 | 7.6352 | 97.75 |  |  | r0 |  | 0.0098349
5 | 59 | 59 | 49 | 0.447 | 0.391 | 15.0785 | 2.7133 |  |  | 97.75
7 | 1.26 | 86 | 76 | 0.438 | 0.382 | 14.7315 | 2.69 |  |  | 95.5
8 | 1.39 | 99 | 89 | 0.437 | 0.381 | 14.6929 | 2.6874 |  |  | 95.25
9 | 1.51 | 111 | 101 | 0.43 | 0.374 | 14.4229 | 2.6688 | -53 | 7.6352 | 93.5
10 | 2.05 | 125 | 115 | 0.429 | 0.373 | 14.3844 | 2.6661 | -53 | 7.6352 | 93.25
3000 [Fe2+] | Experiment 8 | pH average |  | 7.6879 | sd pH | 0 | [6 empty] | LINEST linear regression analysis
Sample No | Time | Time (seconds) |  | Abs | Corrected Abs | [Fe2+] (μM) | In[Fe2+] | potential measured | pH calculated | % [Fe]t/[Fe]0 | pH | T | slope | intercept | -0.081477 | 48.3399
Start | [7 empty] | -59 | 7.7406 |  |  |  | se(slope) | se(intercept) | 0.0064194 | 0.3712
1 | 27 | 27 | 0 | 1.244 | 1.188 | 45.8141 | 3.8246 | -56 | 7.6879 | 100 |  |  | r^2 | se(y) | 0.97577 | 0.29636
2 | 38 | 38 | 11 | 1.232 | 1.176 | 45.3513 | 3.8144 |  |  | 98.9899 |  |  | F | df | 161.0913 | 4
3 | 50 | 50 | 23 | 1.209 | 1.153 | 44.4643 | 3.7947 |  |  | 97.0539 |  |  | ss reg | ss resid | 14.1487 | 0.35132
4 | 1 | 60 | 33 | 1.188 | 1.132 | 43.6545 | 3.7763 |  |  | 95.2862 |  |  | r0 |  | 0.081477
5 | 1.1 | 70 | 43 | 1.166 | 1.11 | 42.8061 | 3.7567 | -56 | 7.6879 | 93.4343
6 | 1.23 | 83 | 56 | 1.125 | 1.069 | 41.2249 | 3.719 |  |  | 89.9832
7 | 1.34 | 94 | 67 | 1.09 | 1.034 | 39.8752 | 3.6858 |  |  | 87.037
8 | 1.47 | 107 | 80 | 1.04 | 0.984 | 37.947 | 3.6362 |  |  | 82.8283
9 | 2 | 120 | 93 | 0.983 | 0.927 | 35.7488 | 3.5765 |  |  | 78.0303
10 | 2.17 | 137 | 110 | 0.899 | 0.843 | 32.5095 | 3.4815 | -56 | 7.6879 | 70.9596
5 mL , 2000 [Fe2+] in 250 mL | Experiment 9 | pH average |  | 7.6176 | sd pH | 0 | [6 empty] | LINEST linear regression analysis
Sample No | Time | Time (seconds) |  | Abs | Corrected Abs | [Fe2+] (μM) | In[Fe2+] | potential measured | pH calculated | % [Fe]t/[Fe]0 | pH | T | slope | intercept | -0.15956 | 33.9076
Start | [7 empty] | -58 | 7.723 |  |  |  | se(slope) | se(intercept) | 0.0042488 | 0.11324
1 | 9 | 9 | 0 | 0.897 | 0.841 | 32.4323 | 3.4792 | -52 | 7.6176 | 100 |  |  | r^2 | se(y) | 0.99929 | 0.090197
2 | 23 | 23 | 14 | 0.842 | 0.786 | 30.3113 | 3.4115 | -52 | 7.6176 | 93.4602 |  |  | F | df | 1410.3496 | 1
3 | 39 | 39 | 30 | 0.773 | 0.717 | 27.6504 | 3.3196 | -52 | 7.6176 | 85.2556 |  |  | ss reg | ss resid | 11.4739 | 0.0081355
4 | 58 | 58 | 49 | 0.668 | 0.612 | 23.6012 | 3.1613 | -52 | 7.6176 | 72.7705 |  |  | r0 |  | 0.15956
5 | 1.20 | 80 | 71 | 0.534 | 0.478 | 18.4336 | 2.9142 | -52 | 7.6176 | 56.8371
7 | 1.43 | 103 | 94 | 0.401 | 0.345 | 13.3046 | 2.5881 | -52 | 7.6176 | 41.0226
4 ml, 2000 [Fe2+] in 250 mL | Experiment 10 | pH average |  | 7.6205 | sd pH | 0.0071717 | [6 empty] | LINEST linear regression analysis
Sample No | Time | Time (seconds) |  | Abs | Corrected Abs | [Fe2+] (μM) | In[Fe2+] | potential measured | pH calculated | % [Fe]t/[Fe]0 | pH | T | slope | intercept | -0.084257 | 26.022
Start | [7 empty] | -57 | 7.7054 |  |  |  | se(slope) | se(intercept) | 0.0083432 | 0.3408
1 | 18 | 18 | -9 | 0.688 | 0.632 | 24.3725 | 3.1935 | -53 | 7.6352 | 100 |  |  | r^2 | se(y) | 0.98077 | 0.25002
2 | 31 | 31 | 4 | 0.665 | 0.609 | 23.4855 | 3.1564 | -52 | 7.6176 | 96.3608 |  |  | F | df | 101.9862 | 2
3 | 45 | 45 | 18 | 0.639 | 0.583 | 22.4828 | 3.1128 | -52 | 7.6176 | 92.2468 |  |  | ss reg | ss resid | 6.3751 | 0.12502
4 | 58 | 58 | 31 | 0.599 | 0.543 | 20.9403 | 3.0417 | -52 | 7.6176 | 85.9177 |  |  | r0 |  | 0.084257
5 | 1.09 | 69 | 42 | 0.564 | 0.508 | 19.5905 | 2.975 | -52 | 7.6176 | 80.3797
6 | 1.22 | 82 | 55 | 0.52 | 0.464 | 17.8937 | 2.8844 | -52 | 7.6176 | 73.4177
3 mL , 2000 [Fe2+] in 250 mL | Experiment 11 | pH average |  | 7.6322 | sd pH | 0.0071717 | [6 empty] | LINEST linear regression analysis
Sample No | Time | Time (seconds) |  | Abs | Corrected Abs | [Fe2+] (μM) | In[Fe2+] | potential measured | pH calculated | % [Fe]t/[Fe]0 | pH | T | slope | intercept | -0.053404 | 19.2858
Start | [7 empty] | -55 | 7.6703 |  |  |  | se(slope) | se(intercept) | 0.0024658 | 0.10965
1 | 10 | 10 | 0 | 0.539 | 0.483 | 18.6264 | 2.9246 | -53 | 7.6352 | 100 |  |  | r^2 | se(y) | 0.99154 | 0.12143
2 | 22 | 22 | 12 | 0.526 | 0.47 | 18.1251 | 2.8973 | -53 | 7.6352 | 97.3085 |  |  | F | df | 469.0853 | 4
3 | 34 | 34 | 24 | 0.512 | 0.456 | 17.5852 | 2.8671 | -53 | 7.6352 | 94.4099 |  |  | ss reg | ss resid | 6.9171 | 0.058984
4 | 46 | 46 | 36 | 0.495 | 0.439 | 16.9296 | 2.8291 | -53 | 7.6352 | 90.8903 |  |  | r0 |  | 0.053404
5 | 57 | 57 | 47 | 0.478 | 0.422 | 16.274 | 2.7896 | -53 | 7.6352 | 87.3706
6 | 1.09 | 69 | 59 | 0.457 | 0.401 | 15.4642 | 2.7385 | -52 | 7.6176 | 83.0228
2 mL , 2000 [Fe2+] in 250 mL | Experiment 12 | pH average |  | 7.6176 | sd pH | 9.7295e-16 | [6 empty] | LINEST linear regression analysis
Sample No | Time | Time (seconds) |  | Abs | Corrected Abs | [Fe2+] (μM) | In[Fe2+] | potential measured | pH calculated | % [Fe]t/[Fe]0 | pH | T | slope | intercept | -0.032968 | 13.5874
Start | [7 empty] | -54 | 7.6527 |  |  |  | se(slope) | se(intercept) | 0.001833 | 0.088576
1 | 10 | 10 | 0 | 0.399 | 0.343 | 13.2275 | 2.5823 | -52 | 7.6176 | 100 |  |  | r^2 | se(y) | 0.98779 | 0.10326
2 | 22 | 22 | 12 | 0.391 | 0.335 | 12.9189 | 2.5587 | -52 | 7.6176 | 97.6676 |  |  | F | df | 323.5007 | 4
3 | 35 | 35 | 25 | 0.376 | 0.32 | 12.3405 | 2.5129 | -52 | 7.6176 | 93.2945 |  |  | ss reg | ss resid | 3.4493 | 0.042649
4 | 48 | 48 | 38 | 0.371 | 0.315 | 12.1477 | 2.4971 | -52 | 7.6176 | 91.8367 |  |  | r0 |  | 0.032968
5 | 1.03 | 63 | 53 | 0.352 | 0.296 | 11.4149 | 2.4349 | -52 | 7.6176 | 86.2974
6 | 1.17 | 77 | 67 | 0.343 | 0.287 | 11.0679 | 2.404 | -52 | 7.6176 | 83.6735
15.9172
13.0469
5 mL , 2500 [Fe2+] in 250 mL | Experiment 13 | pH average |  | 7.6469 | sd pH | 0.014343 | [6 empty] | LINEST linear regression analysis
Sample No | Time | Time (seconds) |  | Abs | Corrected Abs | [Fe2+] (μM) | In[Fe2+] | potential measured | pH calculated | % [Fe]t/[Fe]0 | pH | T | slope | intercept | -0.18678 | 43.823
Start | [7 empty] | -57 | 7.7054 |  |  |  | se(slope) | se(intercept) | 0.015291 | 0.79681
1 | 11 | 11 | 0 | 1.1148 | 1.0588 | 40.8316 | 3.7095 | -55 | 7.6703 | 100 |  |  | r^2 | se(y) | 0.97389 | 0.89312
2 | 25 | 25 | 14 | 1.083 | 1.027 | 39.6052 | 3.679 | -54 | 7.6527 | 96.9966 |  |  | F | df | 149.1924 | 4
3 | 39 | 39 | 28 | 1.013 | 0.957 | 36.9058 | 3.6084 | -54 | 7.6527 | 90.3853 |  |  | ss reg | ss resid | 119.0041 | 3.1906
4 | 56 | 56 | 45 | 0.95 | 0.894 | 34.4762 | 3.5403 | -53 | 7.6352 | 84.4352 |  |  | r0 |  | 0.18678
5 | 1.07 | 67 | 56 | 0.864 | 0.808 | 31.1597 | 3.4391 | -53 | 7.6352 | 76.3128
6 | 1.20 | 80 | 69 | 0.783 | 0.727 | 28.036 | 3.3335 | -53 | 7.6352 | 68.6626
5 mL , 2000 [Fe2+] in 250 mL | Experiment 14 | pH average |  | 7.6293 | sd pH | 0.0090715 | [6 empty] | LINEST linear regression analysis
Sample No | Time | Time (seconds) |  | Abs | Corrected Abs | [Fe2+] (μM) | In[Fe2+] | potential measured | pH calculated | % [Fe]t/[Fe]0 | pH | T | slope | intercept | -0.13472 | 34.0543
Start | [7 empty] | -58 | 7.723 |  |  |  | se(slope) | se(intercept) | 0.010721 | 0.50235
1 | 9 | 9 | 0 | 0.89 | 0.834 | 32.1624 | 3.4708 | -53 | 7.6352 | 100 |  |  | r^2 | se(y) | 0.97529 | 0.57965
2 | 22 | 22 | 13 | 0.873 | 0.817 | 31.5068 | 3.4502 | -53 | 7.6352 | 97.9616 |  |  | F | df | 157.9082 | 4
3 | 36 | 36 | 27 | 0.816 | 0.76 | 29.3087 | 3.3779 | -53 | 7.6352 | 91.1271 |  |  | ss reg | ss resid | 53.0562 | 1.344
4 | 46 | 46 | 37 | 0.796 | 0.74 | 28.5374 | 3.3512 | -53 | 7.6352 | 88.729 |  |  | r0 |  | 0.13472
5 | 1.01 | 61 | 52 | 0.725 | 0.669 | 25.7993 | 3.2503 | -52 | 7.6176 | 80.2158
6 | 1.14 | 74 | 65 | 0.668 | 0.612 | 23.6012 | 3.1613 | -52 | 7.6176 | 73.3813
4 mL , 2000 [Fe2+] in 250 mL | Experiment 15 | pH average |  | 7.6557 | sd pH | 0.0071717 | [6 empty] | LINEST linear regression analysis
Sample No | Time | Time (seconds) |  | Abs | Corrected Abs | [Fe2+] (μM) | In[Fe2+] | potential measured | pH calculated | % [Fe]t/[Fe]0 | pH | T | slope | intercept | -0.11727 | 26.2222
Start | [7 empty] | -60 | 7.7581 |  |  |  | se(slope) | se(intercept) | 0.01087 | 0.54824
1 | 10 | 10 | 0 | 0.685 | 0.629 | 24.2568 | 3.1887 | -55 | 7.6703 | 100 |  |  | r^2 | se(y) | 0.96677 | 0.65637
2 | 21 | 21 | 11 | 0.676 | 0.62 | 23.9097 | 3.1743 | -54 | 7.6527 | 98.5692 |  |  | F | df | 116.3815 | 4
3 | 34 | 34 | 24 | 0.653 | 0.597 | 23.0227 | 3.1365 | -54 | 7.6527 | 94.9126 |  |  | ss reg | ss resid | 50.139 | 1.7233
4 | 53 | 53 | 43 | 0.587 | 0.531 | 20.4775 | 3.0193 | -54 | 7.6527 | 84.4197 |  |  | r0 |  | 0.11727
5 | 1.06 | 66 | 56 | 0.531 | 0.475 | 18.3179 | 2.9079 | -54 | 7.6527 | 75.5167
6 | 1.20 | 80 | 70 | 0.481 | 0.425 | 16.3897 | 2.7967 | -54 | 7.6527 | 67.5676
3 mL , 2000 [Fe2+] in 250 mL | Experiment 16 | pH average |  | 7.6879 | sd pH | 9.7295e-16 | [6 empty] | LINEST linear regression analysis
Sample No | Time | Time (seconds) |  | Abs | Corrected Abs | [Fe2+] (μM) | In[Fe2+] | potential measured | pH calculated | % [Fe]t/[Fe]0 | pH | T | slope | intercept | -0.094082 | 20.735
Start | [7 empty] | -60 | 7.7581 |  |  |  | se(slope) | se(intercept) | 0.011085 | 0.55108
1 | 11 | 11 | 0 | 0.55 | 0.494 | 19.0506 | 2.9471 | -56 | 7.6879 | 100 |  |  | r^2 | se(y) | 0.9474 | 0.62841
2 | 24 | 24 | 13 | 0.535 | 0.479 | 18.4722 | 2.9163 | -56 | 7.6879 | 96.9636 |  |  | F | df | 72.0414 | 4
3 | 36 | 36 | 25 | 0.527 | 0.471 | 18.1637 | 2.8994 | -56 | 7.6879 | 95.3441 |  |  | ss reg | ss resid | 28.4486 | 1.5796
4 | 50 | 50 | 39 | 0.485 | 0.429 | 16.544 | 2.806 | -56 | 7.6879 | 86.8421 |  |  | r0 |  | 0.094082
5 | 1.04 | 64 | 53 | 0.428 | 0.372 | 14.3458 | 2.6635 | -56 | 7.6879 | 75.3036
6 | 1.19 | 79 | 68 | 0.393 | 0.337 | 12.9961 | 2.5646 | -56 | 7.6879 | 68.2186
15.9204
13.0495
2 mL , 2000 [Fe2+] in 250 mL | Experiment 17 | pH average |  | 7.6674 | sd pH | 0.0071717 | [6 empty] | LINEST linear regression analysis
Sample No | Time | Time (seconds) |  | Abs | Corrected Abs | [Fe2+] (μM) | In[Fe2+] | potential measured | pH calculated | % [Fe]t/[Fe]0 | pH | T | slope | intercept | -0.03363 | 13.4253
Start | [7 empty] | -58 | 7.723 |  |  |  | se(slope) | se(intercept) | 0.0017706 | 0.081516
1 | 10 | 10 | 0 | 0.393 | 0.337 | 12.9961 | 2.5646 | -55 | 7.6703 | 100 |  |  | r^2 | se(y) | 0.98903 | 0.093611
2 | 22 | 22 | 12 | 0.385 | 0.329 | 12.6876 | 2.5406 | -55 | 7.6703 | 97.6261 |  |  | F | df | 360.7667 | 4
3 | 33 | 33 | 23 | 0.379 | 0.323 | 12.4562 | 2.5222 | -55 | 7.6703 | 95.8457 |  |  | ss reg | ss resid | 3.1614 | 0.035052
4 | 46 | 46 | 36 | 0.365 | 0.309 | 11.9163 | 2.4779 | -55 | 7.6703 | 91.6914 |  |  | r0 |  | 0.03363
5 | 1.0 | 60 | 50 | 0.35 | 0.294 | 11.3378 | 2.4281 | -55 | 7.6703 | 87.2404
6 | 1.13 | 73 | 63 | 0.34 | 0.284 | 10.9522 | 2.3935 | -54 | 7.6527 | 84.273
1 mL , 2000 [Fe2+] in 250 mL | Experiment 18 | pH average |  | 7.7054 | sd pH | 0 | [6 empty] | LINEST linear regression analysis
Sample No | Time | Time (seconds) |  | Abs | Corrected Abs | [Fe2+] (μM) | In[Fe2+] | potential measured | pH calculated | % [Fe]t/[Fe]0 | pH | T | slope | intercept | -0.015418 | 6.4823
Start | [7 empty] | -58 | 7.723 |  |  |  | se(slope) | se(intercept) | 0.0022494 | 0.11183
1 | 11 | 11 | 0 | 0.223 | 0.167 | 6.4402 | 1.8626 | -57 | 7.7054 | 100 |  |  | r^2 | se(y) | 0.92154 | 0.12752
2 | 23 | 24 | 13 | 0.214 | 0.158 | 6.0931 | 1.8072 | -57 | 7.7054 | 94.6108 |  |  | F | df | 46.9832 | 4
3 | 34 | 36 | 25 | 0.207 | 0.151 | 5.8232 | 1.7618 | -57 | 7.7054 | 90.4192 |  |  | ss reg | ss resid | 0.76406 | 0.065049
4 | 46 | 50 | 39 | 0.2 | 0.144 | 5.5532 | 1.7144 | -57 | 7.7054 | 86.2275 |  |  | r0 |  | 0.015418
5 | 59 | 64 | 53 | 0.201 | 0.145 | 5.5918 | 1.7213 | -57 | 7.7054 | 86.8263
6 | 1.12 | 79 | 68 | 0.194 | 0.138 | 5.3218 | 1.6718 | -57 | 7.7054 | 82.6347
1 mL , 2000 [Fe2+] in 250 mL | Experiment 19 | pH average |  | 7.682 | sd pH | 0.0090715 | [6 empty] | LINEST linear regression analysis
Sample No | Time | Time (seconds) |  | Abs | Corrected Abs | [Fe2+] (μM) | In[Fe2+] | potential measured | pH calculated | % [Fe]t/[Fe]0 | pH | T | slope | intercept | -0.014642 | 6.9345
Start | [7 empty] | -56 | 7.6879 |  |  |  | se(slope) | se(intercept) | 0.00060367 | 0.025206
1 | 8 | 8 | 0 | 0.232 | 0.176 | 6.7873 | 1.915 | -55 | 7.6703 | 100 |  |  | r^2 | se(y) | 0.99325 | 0.029082
2 | 20 | 20 | 12 | 0.229 | 0.173 | 6.6716 | 1.8979 | -55 | 7.6703 | 98.2955 |  |  | F | df | 588.2975 | 4
3 | 31 | 31 | 23 | 0.224 | 0.168 | 6.4788 | 1.8685 | -56 | 7.6879 | 95.4545 |  |  | ss reg | ss resid | 0.49755 | 0.003383
4 | 42 | 42 | 34 | 0.22 | 0.164 | 6.3245 | 1.8444 | -56 | 7.6879 | 93.1818 |  |  | r0 |  | 0.014642
5 | 54 | 54 | 46 | 0.216 | 0.16 | 6.1702 | 1.8197 | -56 | 7.6879 | 90.9091
6 | 1.06 | 66 | 58 | 0.21 | 0.154 | 5.9389 | 1.7815 | -56 | 7.6879 | 87.5
1 mL , 2000 [Fe2+] in 250 mL | Experiment 20 | pH average |  | 7.6352 | sd pH | 0 | [6 empty] | LINEST linear regression analysis
Sample No | Time | Time (seconds) |  | Abs | Corrected Abs | [Fe2+] (μM) | In[Fe2+] | potential measured | pH calculated | % [Fe]t/[Fe]0 | pH | T | slope | intercept | -0.014434 | 6.9635
Start | [7 empty] | -54 | 7.6527 |  |  |  | se(slope) | se(intercept) | 0.00068336 | 0.032656
1 | 8 | 8 | 0 | 0.234 | 0.178 | 6.8644 | 1.9263 | -53 | 7.6352 | 100 |  |  | r^2 | se(y) | 0.99332 | 0.035935
2 | 24 | 24 | 16 | 0.227 | 0.171 | 6.5944 | 1.8862 | -53 | 7.6352 | 96.0674 |  |  | F | df | 446.1579 | 3
3 | 43 | 43 | 35 | 0.221 | 0.165 | 6.3631 | 1.8505 | -53 | 7.6352 | 92.6966 |  |  | ss reg | ss resid | 0.57613 | 0.0038739
4 | 1.0 | 60 | 52 | 0.213 | 0.157 | 6.0546 | 1.8008 | -53 | 7.6352 | 88.2022 |  |  | r0 |  | 0.014434
5 | 1.13 | 73 | 65 | 0.21 | 0.154 | 5.9389 | 1.7815 | -53 | 7.6352 | 86.5169
6 | 1.28 | 88 | 80 | 0.209 | 0.153 | 5.9003 | 1.775 | -53 | 7.6352 | 85.9551
3 mL , 2000 [Fe2+] in 250 mL | Experiment 21 | pH average |  | 7.6879 | sd pH | 9.7295e-16 | [6 empty] | LINEST linear regression analysis
Sample No | Time | Time (seconds) |  | Abs | Corrected Abs | [Fe2+] (μM) | In[Fe2+] | potential measured | pH calculated | % [Fe]t/[Fe]0 | pH | T | slope | intercept | -0.022253 | 19.3818
Start | [7 empty] | -59 | 7.7406 |  |  |  | se(slope) | se(intercept) | 0.0012299 | 0.063988
1 | 9 | 9 | 0 | 0.551 | 0.495 | 19.0892 | 2.9491 | -56 | 7.6879 | 100 |  |  | r^2 | se(y) | 0.98793 | 0.07601
2 | 23 | 23 | 14 | 0.547 | 0.491 | 18.9349 | 2.941 | -56 | 7.6879 | 99.1919 |  |  | F | df | 327.3675 | 4
3 | 38 | 38 | 29 | 0.537 | 0.481 | 18.5493 | 2.9204 | -56 | 7.6879 | 97.1717 |  |  | ss reg | ss resid | 1.8914 | 0.02311
4 | 53 | 53 | 44 | 0.53 | 0.474 | 18.2793 | 2.9058 | -56 | 7.6879 | 95.7576 |  |  | r0 |  | 0.022253
5 | 1.07 | 67 | 58 | 0.52 | 0.464 | 17.8937 | 2.8844 | -56 | 7.6879 | 93.7374
6 | 1.23 | 83 | 74 | 0.509 | 0.453 | 17.4695 | 2.8605 | -56 | 7.6879 | 91.5152
2.2 mL , 2000 [Fe2+] in 250 mL | Experiment 22 | pH average |  | 7.7054 | sd pH | 9.9301e-16 | [6 empty] | LINEST linear regression analysis
Sample No | Time | Time (seconds) |  | Abs | Corrected Abs | [Fe2+] (μM) | In[Fe2+] | potential measured | pH calculated | % [Fe]t/[Fe]0 | pH | T | slope | intercept | -0.012155 | 14.4066
Start | [7 empty] | -59 | 7.7406 |  |  |  | se(slope) | se(intercept) | 0.00056802 | 0.024566
1 | 10 | 9 | 0 | 0.426 | 0.37 | 14.2687 | 2.6581 | -57 | 7.7054 | 100 |  |  | r^2 | se(y) | 0.99349 | 0.026227
2 | 24 | 23 | 14 | 0.423 | 0.367 | 14.153 | 2.6499 | -57 | 7.7054 | 99.1892 |  |  | F | df | 457.934 | 3
3 | 38 | 38 | 29 | 0.418 | 0.362 | 13.9602 | 2.6362 | -57 | 7.7054 | 97.8378 |  |  | ss reg | ss resid | 0.315 | 0.0020636
4 | 51 | 53 | 44 | 0.413 | 0.357 | 13.7674 | 2.6223 | -57 | 7.7054 | 96.4865 |  |  | r0 |  | 0.012155
5 | 1.04 | 67 | 58 | 0.408 | 0.352 | 13.5745 | 2.6082 | -57 | 7.7054 | 95.1351
6 | 1 .19 | 83 | 74 | 0.408 | 0.352 | 13.5745 | 2.6082 | -57 | 7.7054 | 95.1351
3.5 mL , 2000 [Fe2+] in 250 mL | Experiment 23 | pH average |  | 7.6498 | sd pH | 0.0071717 | [6 empty] | LINEST linear regression analysis
Sample No | Time | Time (seconds) |  | Abs | Corrected Abs | [Fe2+] (μM) | In[Fe2+] | potential measured | pH calculated | % [Fe]t/[Fe]0 | pH | T | slope | intercept | -0.025225 | 23.2227
Start | [7 empty] | -57 | 7.7054 |  |  |  | se(slope) | se(intercept) | 0.0017033 | 0.090878
1 | 11 | 11 | 0 | 0.649 | 0.593 | 22.8685 | 3.1298 | -54 | 7.6527 | 100 |  |  | r^2 | se(y) | 0.98209 | 0.10404
2 | 25 | 25 | 14 | 0.641 | 0.585 | 22.5599 | 3.1162 | -54 | 7.6527 | 98.6509 |  |  | F | df | 219.303 | 4
3 | 40 | 40 | 29 | 0.635 | 0.579 | 22.3286 | 3.1059 | -54 | 7.6527 | 97.6391 |  |  | ss reg | ss resid | 2.3739 | 0.043298
4 | 54 | 54 | 43 | 0.624 | 0.568 | 21.9044 | 3.0867 | -54 | 7.6527 | 95.7841 |  |  | r0 |  | 0.025225
5 | 1.09 | 69 | 58 | 0.615 | 0.559 | 21.5573 | 3.0707 | -54 | 7.6527 | 94.2664
6 | 1.24 | 84 | 73 | 0.6 | 0.544 | 20.9788 | 3.0435 | -53 | 7.6352 | 91.7369
1.5 mL , 2000 [Fe2+] in 250 mL | Experiment 24 | pH average |  | 7.6527 | sd pH | 0 | [6 empty] | LINEST linear regression analysis
Sample No | Time | Time (seconds) |  | Abs | Corrected Abs | [Fe2+] (μM) | In[Fe2+] | potential measured | pH calculated | % [Fe]t/[Fe]0 | pH | T | slope | intercept | -0.011858 | 9.8814
Start | [7 empty] | -56 | 7.6879 |  |  |  | se(slope) | se(intercept) | 0.0004892 | 0.024945
1 | 9 | 9 | 0 | 0.31 | 0.254 | 9.7953 | 2.2819 | -54 | 7.6527 | 100 |  |  | r^2 | se(y) | 0.99324 | 0.029472
2 | 23 | 23 | 14 | 0.305 | 0.249 | 9.6024 | 2.262 | -54 | 7.6527 | 98.0315 |  |  | F | df | 587.5716 | 4
3 | 37 | 37 | 28 | 0.301 | 0.245 | 9.4482 | 2.2458 | -54 | 7.6527 | 96.4567 |  |  | ss reg | ss resid | 0.51035 | 0.0034743
4 | 52 | 52 | 43 | 0.295 | 0.239 | 9.2168 | 2.221 | -54 | 7.6527 | 94.0945 |  |  | r0 |  | 0.011858
5 | 1.06 | 66 | 57 | 0.292 | 0.236 | 9.1011 | 2.2084 | -54 | 7.6527 | 92.9134
6 | 1.21 | 81 | 72 | 0.288 | 0.232 | 8.9469 | 2.1913 | -54 | 7.6527 | 91.3386
4 mL , 2500 [Fe2+] in 250 mL | Experiment 25 | pH average |  | 7.3857 | sd pH | 0.0078562 | [6 empty] | LINEST linear regression analysis
Sample No | Time | Time (seconds) |  | Abs | Corrected Abs | [Fe2+] (μM) | In[Fe2+] | potential measured | pH calculated | % [Fe]t/[Fe]0 | pH | T | slope | intercept | -0.0080271 | 33.5273
Start | [7 empty] | -40 | 7.4068 |  |  |  | se(slope) | se(intercept) | 0.00039947 | 0.040069
1 | 9 | 9 | 0 | 0.925 | 0.869 | 33.5121 | 3.5119 | -38 | 7.3717 | 100 |  |  | r^2 | se(y) | 0.99263 | 0.050834
2 | 37 | 37 | 28 | 0.916 | 0.86 | 33.1651 | 3.5015 | -39 | 7.3892 | 98.9643 |  |  | F | df | 403.7801 | 3
3 | 1.18 | 78 | 69 | 0.909 | 0.853 | 32.8951 | 3.4933 | -39 | 7.3892 | 98.1588 |  |  | ss reg | ss resid | 1.0434 | 0.0077522
4 | 2.02 | 122 | 113 | 0.9 | 0.844 | 32.548 | 3.4827 | -39 | 7.3892 | 97.1231 |  |  | r0 |  | 0.0080271
5 | 2.47 | 167 | 158 | 0.891 | 0.835 | 32.201 | 3.472 | -39 | 7.3892 | 96.0875
3.5 mL , 2500 [Fe2+] in 250 mL | Experiment 26 | pH average |  | 7.4771 | sd pH | 0 | [6 empty] | LINEST linear regression analysis
Sample No | Time | Time (seconds) |  | Abs | Corrected Abs | [Fe2+] (μM) | In[Fe2+] | potential measured | pH calculated | % [Fe]t/[Fe]0 | pH | T | slope | intercept | -0.013992 | 29.2516
Start | [7 empty] | -45 | 7.4946 |  |  |  | se(slope) | se(intercept) | 0.00062272 | 0.074687
1 | 10 | 10 | 1 | 0.809 | 0.753 | 29.0387 | 3.3686 | -44 | 7.4771 | 100 |  |  | r^2 | se(y) | 0.99409 | 0.094275
2 | 48 | 48 | 39 | 0.797 | 0.741 | 28.5759 | 3.3526 | -44 | 7.4771 | 98.4064 |  |  | F | df | 504.8757 | 3
3 | 1.34 | 94 | 85 | 0.783 | 0.727 | 28.036 | 3.3335 | -44 | 7.4771 | 96.5471 |  |  | ss reg | ss resid | 4.4872 | 0.026663
4 | 2.21 | 141 | 132 | 0.765 | 0.709 | 27.3419 | 3.3084 | -44 | 7.4771 | 94.1567 |  |  | r0 |  | 0.013992
5 | 3.22 | 202 | 193 | 0.739 | 0.683 | 26.3392 | 3.2711 | -44 | 7.4771 | 90.7039
1.5 mL , 2500 [Fe2+] in 250 mL | Experiment 27 | pH average |  | 7.3892 | sd pH | 0 | [6 empty] | LINEST linear regression analysis
Sample No | Time | Time (seconds) |  | Abs | Corrected Abs | [Fe2+] (μM) | In[Fe2+] | potential measured | pH calculated | % [Fe]t/[Fe]0 | pH | T | slope | intercept | -0.0024032 | 12.1142
Start | [7 empty] | -40 | 7.4068 |  |  |  | se(slope) | se(intercept) | 0.00011945 | 0.036808
1 | 9 | 10 | 1 | 0.369 | 0.313 | 12.0705 | 2.4908 | -39 | 7.3892 | 100 |  |  | r^2 | se(y) | 0.99022 | 0.05345
2 | 1.55 | 94 | 85 | 0.365 | 0.309 | 11.9163 | 2.4779 | -39 | 7.3892 | 98.722 |  |  | F | df | 404.8072 | 4
3 | 3.18 | 141 | 132 | 0.36 | 0.304 | 11.7235 | 2.4616 | -39 | 7.3892 | 97.1246 |  |  | ss reg | ss resid | 1.1565 | 0.011428
4 | 5.04 | 304 | 295 | 0.353 | 0.297 | 11.4535 | 2.4383 | -39 | 7.3892 | 94.8882 |  |  | r0 |  | 0.0024032
5 | 6.52 | 412 | 403 | 0.345 | 0.289 | 11.145 | 2.411 | -39 | 7.3892 | 92.3323
6 | 8.48 | 528 | 519 | 0.336 | 0.28 | 10.7979 | 2.3794 | -39 | 7.3892 | 89.4569
1 mL , 2500 [Fe2+] in 250 mL | Experiment 28 | pH average |  | 7.4771 | sd pH | 0 | [6 empty] | LINEST linear regression analysis
Sample No | Time | Time (seconds) |  | Abs | Corrected Abs | [Fe2+] (μM) | In[Fe2+] | potential measured | pH calculated | % [Fe]t/[Fe]0 | pH | T | slope | intercept | -0.0047573 | 8.4527
Start | [7 empty] | -45 | 7.4946 |  |  |  | se(slope) | se(intercept) | 0.00055342 | 0.095301
1 | 10 | 10 | 1 | 0.277 | 0.221 | 8.5226 | 2.1427 | -44 | 7.4771 | 100 |  |  | r^2 | se(y) | 0.96098 | 0.11339
2 | 1.28 | 88 | 79 | 0.261 | 0.205 | 7.9056 | 2.0676 | -44 | 7.4771 | 92.7602 |  |  | F | df | 73.8933 | 3
3 | 2.30 | 150 | 141 | 0.255 | 0.199 | 7.6742 | 2.0379 | -44 | 7.4771 | 90.0452 |  |  | ss reg | ss resid | 0.95011 | 0.038573
4 | 3.27 | 207 | 198 | 0.25 | 0.194 | 7.4814 | 2.0124 | -44 | 7.4771 | 87.7828 |  |  | r0 |  | 0.0047573
5 | 4.34 | 274 | 265 | 0.243 | 0.187 | 7.2115 | 1.9757 | -44 | 7.4771 | 84.6154
2.5 mL , 2500 [Fe2+] in 250 mL | Experiment 29 | pH average |  | 7.4419 | sd pH | 9.9301e-16 | [6 empty] | LINEST linear regression analysis
Sample No | Time | Time (seconds) |  | Abs | Corrected Abs | [Fe2+] (μM) | In[Fe2+] | potential measured | pH calculated | % [Fe]t/[Fe]0 | pH | T | slope | intercept | -0.0084728 | 21.6058
Start | [7 empty] | -43 | 7.4595 |  |  |  | se(slope) | se(intercept) | 7.5627e-05 | 0.011632
1 | 12 | 12 | 3 | 0.614 | 0.558 | 21.5187 | 3.0689 | -42 | 7.4419 | 100 |  |  | r^2 | se(y) | 0.99976 | 0.01472
2 | 58 | 58 | 49 | 0.603 | 0.547 | 21.0945 | 3.049 | -42 | 7.4419 | 98.0287 |  |  | F | df | 12551.7507 | 3
3 | 2.04 | 124 | 115 | 0.589 | 0.533 | 20.5546 | 3.0231 | -42 | 7.4419 | 95.5197 |  |  | ss reg | ss resid | 2.7197 | 0.00065004
4 | 3.04 | 184 | 175 | 0.576 | 0.52 | 20.0533 | 2.9984 | -42 | 7.4419 | 93.19 |  |  | r0 |  | 0.0084728
5 | 4.16 | 256 | 247 | 0.56 | 0.504 | 19.4363 | 2.9671 | -42 | 7.4419 | 90.3226
1 mL , 2500 [Fe2+] in 250 mL | Experiment 30 | pH average |  | 7.5508 | sd pH | 0.014698 | [6 empty] | LINEST linear regression analysis
Sample No | Time | Time (seconds) |  | Abs | Corrected Abs | [Fe2+] (μM) | In[Fe2+] | potential measured | pH calculated | % [Fe]t/[Fe]0 | pH | T | slope | intercept | -0.0031176 | 8.6177
Start | [7 empty] | -49 | 7.5649 |  |  |  | se(slope) | se(intercept) | 0.00026466 | 0.046964
1 | 10 | 10 | 0 | 0.279 | 0.223 | 8.5998 | 2.1517 | -49 | 7.5649 | 100 |  |  | r^2 | se(y) | 0.97884 | 0.063138
2 | 57 | 57 | 47 | 0.273 | 0.217 | 8.3684 | 2.1245 | -49 | 7.5649 | 97.3094 |  |  | F | df | 138.765 | 3
3 | 1.58 | 118 | 108 | 0.272 | 0.216 | 8.3298 | 2.1198 | -48 | 7.5473 | 96.861 |  |  | ss reg | ss resid | 0.55317 | 0.011959
4 | 3.44 | 224 | 214 | 0.261 | 0.205 | 7.9056 | 2.0676 | -48 | 7.5473 | 91.9283 |  |  | r0 |  | 0.0031176
5 | 5 | 300 | 290 | 0.255 | 0.199 | 7.6742 | 2.0379 | -47 | 7.5298 | 89.2377
5 mL , 2000 [Fe2+] in 250 mL | Experiment 31 | pH average |  | 7.5429 | sd pH | 0.0087835 | [6 empty] | LINEST linear regression analysis
Sample No | Time | Time (seconds) |  | Abs | Corrected Abs | [Fe2+] (μM) | In[Fe2+] | potential measured | pH calculated | % [Fe]t/[Fe]0 | pH | T | slope | intercept | -0.033292 | 34.1901
Start | [7 empty] | -51 | 7.6 |  |  |  | se(slope) | se(intercept) | 0.0023302 | 0.28438
1 | 12 | 12 | 2 | 0.926 | 0.87 | 33.5507 | 3.5131 | -48 | 7.5473 | 100 |  |  | r^2 | se(y) | 0.9903 | 0.32603
2 | 1.02 | 62 | 52 | 0.894 | 0.838 | 32.3166 | 3.4756 | -48 | 7.5473 | 96.3218 |  |  | F | df | 204.1301 | 2
3 | 2.08 | 128 | 118 | 0.839 | 0.783 | 30.1956 | 3.4077 | -47 | 7.5298 | 90 |  |  | ss reg | ss resid | 21.6977 | 0.21259
4 | 3.18 | 198 | 188 | 0.766 | 0.71 | 27.3805 | 3.3098 | -48 | 7.5473 | 81.6092 |  |  | r0 |  | 0.033292
2.5 mL , 2000 [Fe2+] in 250 mL | Experiment 32 | pH average |  | 7.5473 | sd pH | 0 | [6 empty] | LINEST linear regression analysis
Sample No | Time | Time (seconds) |  | Abs | Corrected Abs | [Fe2+] (μM) | In[Fe2+] | potential measured | pH calculated | % [Fe]t/[Fe]0 | pH | T | slope | intercept | -0.0061596 | 18.8913
Start | [7 empty] | -49 | 7.5649 |  |  |  | se(slope) | se(intercept) | 0.00013278 | 0.018588
1 | 9 | 9 | 0 | 0.544 | 0.488 | 18.8192 | 2.9349 | -48 | 7.5473 | 100 |  |  | r^2 | se(y) | 0.99907 | 0.021201
2 | 1.18 | 78 | 69 | 0.534 | 0.478 | 18.4336 | 2.9142 | -48 | 7.5473 | 97.9508 |  |  | F | df | 2152.0031 | 2
3 | 2.30 | 150 | 141 | 0.522 | 0.466 | 17.9708 | 2.8887 | -48 | 7.5473 | 95.4918 |  |  | ss reg | ss resid | 0.96726 | 0.00089894
4 | 3.43 | 223 | 214 | 0.51 | 0.454 | 17.5081 | 2.8627 | -48 | 7.5473 | 93.0328 |  |  | r0 |  | 0.0061596

## Reaction order
All experiment
Exp | pH | δpH | [Fe2+]0 | δ[Fe2+]0 | R0 | δR1 | log[Fe2+]0 | δlog[Fe2+] | log[R0] | δlog[R0]
1 | 7.7054 | 0 | 40.693 | 0.20388 | 0.046701 | 0.0048026 | 1.6095 | 0.0021759 | -1.3307 | 0.044662
2 | 7.641 | 0.010142 | 32.7618 | 0.090024 | 0.020508 | 0.0010329 | 1.5154 | 0.0011934 | -1.6881 | 0.021873
3 | 7.6422 | 0.0096218 | 24.8746 | 0.1981 | 0.022329 | 0.0020313 | 1.3958 | 0.0034587 | -1.6511 | 0.039508
4 | 7.6326 | 0.012122 | 15.5111 | 0.036409 | 0.0072123 | 0.00037248 | 1.1906 | 0.0010194 | -2.1419 | 0.022429
5 | 7.6352 | 0 | 10.1818 | 0.033425 | 0.019081 | 0.00088939 | 1.0078 | 0.0014257 | -1.7194 | 0.020243
6 | 7.6352 | 0 | 39.6932 | 0.17342 | 0.033778 | 0.0024534 | 1.5987 | 0.0018975 | -1.4714 | 0.031544
7 | 7.6352 | 0 | 15.6013 | 0.045472 | 0.0098349 | 0.00059378 | 1.1932 | 0.0012658 | -2.0072 | 0.02622
8 | 7.6879 | 0 | 48.3399 | 0.3712 | 0.081477 | 0.0064194 | 1.6843 | 0.0033349 | -1.089 | 0.034217
9 | 7.6176 | 0 | 33.9076 | 0.11324 | 0.15956 | 0.0042488 | 1.5303 | 0.0014504 | -0.79707 | 0.011564
10 | 7.6205 | 0.0071717 | 26.022 | 0.3408 | 0.084257 | 0.0083432 | 1.4153 | 0.0056878 | -1.0744 | 0.043004
11 | 7.6322 | 0.0071717 | 19.2858 | 0.10965 | 0.053404 | 0.0024658 | 1.2852 | 0.0024693 | -1.2724 | 0.020052
12 | 7.6176 | 9.7295e-16 | 13.5874 | 0.088576 | 0.032968 | 0.001833 | 1.1331 | 0.0028312 | -1.4819 | 0.024146
13 | 7.6469 | 0.014343 | 43.823 | 0.79681 | 0.18678 | 0.015291 | 1.6417 | 0.0078966 | -0.72868 | 0.035556
14 | 7.6293 | 0.0090715 | 34.0543 | 0.50235 | 0.13472 | 0.010721 | 1.5322 | 0.0064065 | -0.87057 | 0.034561
15 | 7.6557 | 0.0071717 | 26.2222 | 0.54824 | 0.11727 | 0.01087 | 1.4187 | 0.0090799 | -0.93082 | 0.040257
16 | 7.6879 | 9.7295e-16 | 20.735 | 0.55108 | 0.094082 | 0.011085 | 1.3167 | 0.011542 | -1.0265 | 0.051167
17 | 7.6674 | 0.0071717 | 13.4253 | 0.081516 | 0.03363 | 0.0017706 | 1.1279 | 0.002637 | -1.4733 | 0.022865
18 | 7.7054 | 0 | 6.4823 | 0.11183 | 0.015418 | 0.0022494 | 0.81173 | 0.0074924 | -1.812 | 0.06336
19 | 7.682 | 0.0090715 | 6.9345 | 0.025206 | 0.014642 | 0.00060367 | 0.84102 | 0.0015786 | -1.8344 | 0.017905
20 | 7.6352 | 0 | 6.9635 | 0.032656 | 0.014434 | 0.00068336 | 0.84283 | 0.0020367 | -1.8406 | 0.020561
21 | 7.6879 | 9.7295e-16 | 19.3818 | 0.063988 | 0.022253 | 0.0012299 | 1.2874 | 0.0014338 | -1.6526 | 0.024003
22 | 7.7054 | 9.9301e-16 | 14.4066 | 0.024566 | 0.012155 | 0.00056802 | 1.1586 | 0.00074055 | -1.9152 | 0.020295
23 | 7.6498 | 0.0071717 | 23.2227 | 0.090878 | 0.025225 | 0.0017033 | 1.3659 | 0.0016995 | -1.5982 | 0.029327
24 | 7.6527 | 0 | 9.8814 | 0.024945 | 0.011858 | 0.0004892 | 0.99482 | 0.0010963 | -1.926 | 0.017917
25 | 7.3857 | 0.0078562 | 33.5273 | 0.040069 | 0.0080271 | 0.00039947 | 1.5254 | 0.00051904 | -2.0954 | 0.021613
26 | 7.4771 | 0 | 29.2516 | 0.074687 | 0.013992 | 0.00062272 | 1.4661 | 0.0011089 | -1.8541 | 0.019328
27 | 7.3892 | 0 | 12.1142 | 0.036808 | 0.0024032 | 0.00011945 | 1.0833 | 0.0013196 | -2.6192 | 0.021585
28 | 7.4771 | 0 | 8.4527 | 0.095301 | 0.0047573 | 0.00055342 | 0.927 | 0.0048965 | -2.3226 | 0.050522
29 | 7.4419 | 9.9301e-16 | 21.6058 | 0.011632 | 0.0084728 | 7.5627e-05 | 1.3346 | 0.0002338 | -2.072 | 0.0038764
30 | 7.5508 | 0.014698 | 8.6177 | 0.046964 | 0.0031176 | 0.00026466 | 0.93539 | 0.0023668 | -2.5062 | 0.036868
31 | 7.5429 | 0.0087835 | 34.1901 | 0.28438 | 0.033292 | 0.0023302 | 1.5339 | 0.0036123 | -1.4777 | 0.030397
32 | 7.5473 | 0 | 18.8913 | 0.018588 | 0.0061596 | 0.00013278 | 1.2763 | 0.00042733 | -2.2104 | 0.0093619